## Protocol
Protocol description
Protocol name ..................... Reporter_Assay
Protocol number ................... 7
Name of the plate type ............ Generic 8x12 size plate
Number of repeats ................. 1
Delay between repeats ............. 0 s
Measurement height ................ 8.00 mm
Protocol notes .................... Reporter Assay To determine agonist induced activity in reporter cells.
Shaking duration .................. 5.0 s
Shaking speed ..................... Fast
Shaking diameter .................. 0.10 mm
Shaking type ...................... Orbital
Repeated operation ................ No
Name of the label ................. ASR_RA_CPS
Label technology .................. Luminometry
Emission filter name .............. No filter
Emission filter slot .............. A7
Measurement time .................. 0.5 s
Emission aperture ................. Normal
Plate map of plate 1
A ¦ M M M M M M M M M M M M
B ¦ M M M M M M M M M M M M
C ¦ M M M M M M M M M M M M
D ¦ M M M M M M M M M M M M
E ¦ M M M M M M M M M M M M
F ¦ M M M M M M M M M M M M
G ¦ M M M M M M M M M M M M
H ¦ M M M M M M M M M M M M
Protocol created by ............... INSTR-ADMIN
Protocol creation date ............ 1/3/2019
Protocol last edited by ........... INSTR-ADMIN
Protocol last edited .............. 3/5/2020
Instrument serial number: ......... 20301416
Assay ID: ........................ 426
Measured on ....................... 3/5/2020 11:51:56 AM

## Plate_Page1
Plate | Repeat | End time | Start temp. | End temp. | BarCode
1 | 1 | 11:53:56 AM | 18.7 | 18.7 | N/A
CPS
20
4780 | 4748 | 4464 | 3464 | 4308 | 3220 | 2180 | 2232 | 2408 | 748 | 624 | 928
3660 | 3824 | 2916 | 2820 | 2944 | 2540 | 1864 | 2172 | 1436 | 656 | 608 | 560
2436 | 2588 | 2104 | 2716 | 2484 | 2196 | 1328 | 1508 | 1176 | 340 | 224 | 452
2384 | 2012 | 1684 | 2364 | 2316 | 2188 | 1044 | 664 | 916 | 216 | 196 | 364
1568 | 1360 | 1404 | 1672 | 1512 | 1616 | 512 | 648 | 444 | 184 | 188 | 292
1044 | 836 | 788 | 896 | 956 | 1188 | 280 | 268 | 244 | 164 | 184 | 264
660 | 460 | 544 | 752 | 796 | 736 | 208 | 220 | 192 | 180 | 156 | 260
312 | 216 | 216 | 204 | 188 | 280 | 204 | 180 | 152 | 158 | 156 | 184

## Sheet2
D0 | 312 | 216 | 216 | 204 | 188 | 280 | 204 | 180 | 152 | 158 | 156 | 184
D1 | 660 | 460 | 544 | 752 | 796 | 736 | 208 | 220 | 192 | 180 | 156 | 260
D2 | 1044 | 836 | 788 | 896 | 956 | 1188 | 280 | 268 | 244 | 164 | 184 | 264
D3 | 1568 | 1360 | 1404 | 1672 | 1512 | 1616 | 512 | 648 | 444 | 184 | 188 | 292
D4 | 2384 | 2012 | 1684 | 2364 | 2316 | 2188 | 1044 | 664 | 916 | 216 | 196 | 364
D5 | 2436 | 2588 | 2104 | 2716 | 2484 | 2196 | 1328 | 1508 | 1176 | 340 | 224 | 452
D6 | 3660 | 3824 | 2916 | 2820 | 2944 | 2540 | 1864 | 2172 | 1436 | 656 | 608 | 560
D7 | 4780 | 4748 | 4464 | 3464 | 4308 | 3220 | 2180 | 2232 | 2408 | 748 | 624 | 928
Blanked From Control (no treatment)
D1 | 348 | 244 | 328 | 548 | 608 | 456 | 4 | 40 | 40 | 22 | 0 | 76
D2 | 732 | 620 | 572 | 692 | 768 | 908 | 76 | 88 | 92 | 6 | 28 | 80
D3 | 1256 | 1144 | 1188 | 1468 | 1324 | 1336 | 308 | 468 | 292 | 26 | 32 | 108
D4 | 2072 | 1796 | 1468 | 2160 | 2128 | 1908 | 840 | 484 | 764 | 58 | 40 | 180
D5 | 2124 | 2372 | 1888 | 2512 | 2296 | 1916 | 1124 | 1328 | 1024 | 182 | 68 | 268
D6 | 3348 | 3608 | 2700 | 2616 | 2756 | 2260 | 1660 | 1992 | 1284 | 498 | 452 | 376
D7 | 4468 | 4532 | 4248 | 3260 | 4120 | 2940 | 1976 | 2052 | 2256 | 590 | 468 | 744